## Feuil1
Table S2. Matrix mineralogy of experimentally-heated Orgueil
| Minerals* | [9 empty] | Heat stage†
| serp | sap | gyp | mag | pyr | dol | ol | wü | tae | ka
Unheated | ✓ | [9 empty] | I | bar: sap to dol
300 °C 50 h | ✓ | [9 empty] | I | bar: sap to dol
300 °C 100 h | ✓ | [9 empty] | I | bar: sap to dol
300 °C 500 h | ✓ | [9 empty] | I | bar: sap to dol
400 °C 50 h | ✓ | [9 empty] | I or II | bar: sap; mag to dol
500 °C 50 h | [10 empty] | II | bar: sap; mag to dol
600 °C 50 h | [10 empty] | III | bar: sap; mag to pyr; ol
700 °C 50 h | [10 empty] | III or IV | bar: pyr; ol to tae
900 °C 50 h | [10 empty] | IV | bar: ol to ka
| serp | sap | gyp | mag | pyr | dol | ol | wu | tae | ka
*The presence of minerals is expressed as “✓”. Each mineral is abbreviated as: serp: serpentine, sap: saponite, gyp: gypsum, mag: magnetite, pyr: pyrrhotite, dol: dolomite, ol: olivine, wü: wüstite, tae: taenite, ka: kamacite, and px: pyroxene.
†The heat stage is assigned based on the nomenclature for XRD patterns of naturally-heated carbonaceous chondrites proposed by (Nakamura et al. 2005).
‡All the data were obtained from a small particle after exposure to air, and gypsum in the 300 °C-heated samples are expected to have been hydrated by atmospheric interaction after heating and FT-IR measurements.
§With small peaks.