## Feuil1
Table S3. Configuration of the FT-IR system and measurements
Wavelength (µm) | ~0.38–0.6 | ~0.6–~1.1 | ~1.1–~2.6 | ~2.6–~8 | ~8–25
Light source | Xenon | Halogen | Halogen | Globar | Globar
Detector | Si diode | Si diode | Mercury Cadmium Telluride | Mercury Cadmium Telluride | Mercury Cadmium Telluride
Spectral resolution (cm-1) | 32 | 16 | 8 | 4 | 4
Reflectance standard | Spectralon (99%, Labsphere) | Spectralon (99%, Labsphere) | Infragold (Labsphere) | Infragold (Labsphere) | Infragold (Labsphere)
Optical window for air-tight measurements | CaF2 | CaF2 | CaF2 | CaF2 | ZnSe