## Feuil1
Table S7. Wavelength bands used for Visible spectral characterization
| ul | b | v | Na | w | x | p
Wavelength of the band center* (nm) | 397.5 | 479.8 | 548.9 | 589.9 | 700.1 | 857.3 | 945.1
Effective band width† (nm) | 36 | 26.6 | 30.6 | 11.8 | 29.2 | 41.7 | 56
Start point of the band (nm) | 384.9‡ | 466.2 | 532.6 | 581.9 | 685.3 | 835.4 | 916.7
End point of the band | 414.5 | 490.8 | 562.2 | 594.2 | 712.3 | 877.3 | 970.8
* Effective wavelength of the ONC-T band filters with respect to solar spectrum (Tatsumi et al., 2019)
† Effective band width of the ONC-T band filters (Tatsumi et al., 2019)
‡ The starting point of the ul-band defined in this study is at a longer wavelength than that of the ONC-T band filters due to the wavelength limits of the FTIR measurement.