## Sheet1
Data S1. Conditions for ICP-QMS operation.
Instrument | X Series 2 (Thermo Scientific)
Autosampler | Not used
Plasma power | 1400 W
Plasma Ar gas flow rate | 15–16 L/min
Auxiliary Ar gas flow rate | 0.8–1.0 L/min
Nebulizer Ar gas flow rate | 0.9–1.0 L/min
Skimmer cone materials | Ni, Xt
Sampling cone materials | Ni/Cu
Torch materials | Quartz, O-ring free
Injector materials | Quartz for 0.5M HNO3 / Sapphire for 0.5M HNO3-0.05M HF
Nebulizer | PFA-ST MicroFlow Nebulizer (Elemental Scientific)
Spray chamber | Cyclonic, quartz, O-ring free (Elemental Scientific)
Spray chamber cooler | PC3 Peltier Cooler, +2 ºC (Elemental Scientific)
Sample uptake rate | 400–500 μL/min
Collision cell | Not used
Measurement of Group-1 elements
Measured isotopes | 23Na, 25Mg, 27Al, 31P, 39K, 44Ca, 52Cr, 55Mn, 57Fe, 59Co, 60Ni, 103Rh
Solution | 0.5 M HNO3 (Dilution factor = 20000, 200000)
Data acquisition | 10 ms integration/mass, 32 scans/cycle, 5 cycles/run
Internal standard | 103Rh
Standard | XSTC-13 (SPEX), P and Ca single solutions (Fujifilm-Wako)
Interference corrections | 39K16O [55Mn], 44Ca16O [60Ni]
Measurement of Group-2 elements
Measured isotopes | 47Ti, 49Ti, 90Zr, 91Zr, 93Nb, 95Mo, 97Mo, 178Hf, 179Hf, 181Ta, 182W, 184W
Solution | 0.5 M HNO3–0.05 M HF (Dilution factor = 4000)
Data acquisition | 10 ms integration/mass, 32 scans/cycle, 5 cycles/run
Spikes (internal standard) | 49Ti, 91Zr, 97Mo, 179Hf, 182W
Standard | XSTC-4043-100 (SPEX, custom made)
Interference corrections | 31P16O [47Ti], 162Dy16O [178Hf], 163Dy16O [179Hf], 165Ho16O [181Ta], 166Er16O [182W], 168Er16O [184W]
Measurement of Group-3 elements
Measured isotopes | 7Li, 9Be, 45Sc, 51V, 63Cu, 66Zn, 71Ga, 75As, 82Se, 85Rb, 88Sr, 89Y, 107Ag, 111Cd, 113In, 115In, 133Cs, 137Ba, 139La, 140Ce, 141Pr, 146Nd, 147Sm, 153Eu, 157Gd, 159Tb, 163Dy, 165Ho, 166Er, 169Tm, 172Yb, 175Lu, 203Tl, 205Tl, 208Pb, 209Bi, 232Th, 238U
Solution | 0.5 M HNO3 (Dilution factor = 5000)
Data acquisition | 10 ms integration/mass, 32 scans/cycle, 5 cycles/run
Spikes (internal standard) | 113In, 203Tl
Standard | XSTC-1 and XSTC-13 (SPEX)
Interference corrections | 47Ti16O [63Cu], 50Ti16O + 50Cr16O [66Zn], 55Mn16O [71Ga], 60Ni16O [75As], 82Kr + 66Zn16O [82Se], 91Zr16O [107Ag], 95Mo16O [111Cd], 113Cd [113In], 115Sn [115In], 137Ba16O [153Eu], 141Pr16O [157Gd], 142Ce16O + 142Nd16O [159Tb], 147Sm16O [163Dy], 149Sm16O [165Ho], 150Nd16O + 150Sm16O [166Er], 153Eu16O [169Tm], 156Gd16O [172Yb], 159Tb16O [175Lu]